## LOT 7
BILL OF QUANTITIES
MAIN DESIGN OF LANDSLIDE REMEDY
on the state road of IB class No 24, SECTION: Lukovo - Boljevac
km 782+350
No | WORKS DESCRIPTION | Unit | Quantity | Unit price | Total RSD
I CONSTRUCTION WORKS
1 | Preliminary works, which include the construction of access roads for the machinery, possible deviations, surveying, clearing of the ground from undergrowth and vegetation, construction of the embankment for the positioning of equipment for pile drilling. | lump sum | 1 |  | 0
2 | Mechanical excavation of earth in bulk excavation, of 3rd and 4th category for the purpose of remediation of deformed culvert, Ø1000 and construction of RC man hole and new culvert, Ø600 under the parallel local road. Excavation is to be done 90% mechanically, with an excavation, and 10% manually. Transportation of excavated soil to a disposal up to a distance of 5km. | m3 | 27.85 |  | 0
3 | Mechanical excavation of side cut in the earth of 3rd and 4th category, with a slope of lateral sides of the cut of 2:1, for the purpose of constructing the fill slopes with the gradient of 1:2. Transportation of excavated soil to a disposal up to a distance of 5km. | m3 | 228.2 |  | 0
4 | Construction of drilled RC piles from MB-30, with a diameter of 120 cm. The item includes mechanical excavation in all categories of soil and supply, transportation and concreting of the piles. This item also covers the cropping of the pile concrete by at least 30 cm before the concreting of the capping beam as well as all cost of mobilisation and demobilisation of mechanisation | m1 | 472.5 |  | 0
5 | Concreting of the RC connecting beam, with MB-30 concrete, M-150, with necessary formwork. -RC beam: 1.4x1.1x59.0=90.86m3 | m3 | 90.86 |  | 0
6 | Supply, preparation and laying of RA400/500 and MAR500/560 reinforcement fully in accordance with the design -for RC piles: 48871+37891kg=86762kg -for RC beam: 4366kg -for RC shaft, connection between the culvert pipe and RC canal: 457.30kg | kg | 91585.3 |  | 0
7 | Construction of embankment from crushed stone with the size of 0-63mm, in the slope of 1: 2, with necessary compaction and transportation. Internal friction angle of the material is ϕ≥37◦ | m3 | 442 |  | 0
8 | Spreading of a topsoil layer with a thickness of 20cm mixed with the grass seed over the filled material. | m2 | 353.8 |  | 0
9 | Construction of a connection from reinforced concrete between the culvert pipe, in the place where it deformed, from MB30 concrete with necessary formwork, according to the detail. | m3 | 1.12 |  | 0
10 | Placing of the deformed part of the culvert, Ø1000, into the designed position | m3 | 4 |  | 0
11 | Construction of a RC manhole from MB30-m- concrete, with necessary formwork and cover from steel mesh. The manhole has the function of receiving water from the existing concrete culvert and lead it through the new culvert, Ø600, under the earth road and further down the slope. | m3 | 0.86 |  | 0
12 | Supply and laying of RC pipe for the construction of the culvert with a diameter of 0.6m. | m | 6 |  | 0
13 | Construction of the concrete gutter with a thickness of 15cm under the culvert from MB25 concrete 0.15x4x1=0.60m3 0.15x6x0.6+0.4x0.4x0.6=0.64m3 | m3 | 1.24 |  | 0
14 | Construction of the RC canal, from MB20 concrete, M-50, with necessary formwork. The canal has the function of preventing the penetration of surface water under the embankment of the road in the landslide zone. | m | 46 |  | 0
15 | Temporary traffic signalization | lump sum | 1 |  | 0
|  |  | TOTAL: |  | 0

## Signboard
PRICED BILL OF QUANTITIES - MONTAGE OF THE SIGNBOARDS
NOTE: All works on production and installation of the signbord according the technical specifications that are integral part of the tender.
No | DESCRIPTION | UoM | Quantity | Unit Price | TOTAL RSD
I | PREPARATION WORKS
1 | Mounting and dismounting of the metal pipe scaffold, fully according to standing regulations and PP measures. The scaffold shall be structurally stable, and properly grounded. Working platforms made of 5cm boards shall be placed at 2.00m of height. From the exterior, 5cm boards shall be placed vertically as guards. The scaffold shall be used throughout the montage of the signboard and untill concrete foundation reaches70% of its load bearing capacity.Same scaffold is to be used for mantage of all signboards. Calculated per m2 of vertical projection of the assembled scaffold. | m2 | 10 |  | 0
| TOTAL PREPARATION WORKS |  |  |  | 0
II | EARTH WORKS
| Manual excavation of 3rd category soil for signboard foundations. The excavation shall be executed and levelled according to the design and provided elevation points. The sides shall be clean and verticaly cut and the bottom levelled. Excavated soil shall be wheelbarrowed, poured and the terrain levelled or loaded onto a lorry and transported to the town landfill. Calculated per m3 of soil, measured in autochthonous state. | m3 | 0.5 |  | 0
| TOTAL EARTH WORKS |  |  |  | 0
III | CONCRETE WORKS
| Manufacture of the unreinforced concrete foundation mark MB20;Hight of fuondation is 80cm and other two dimensions 90x60cm. Concrete should be poured over the gravel layer thickness 10cm The top surface shall be floated and the concrete shall be cured according the regulations. Unit price shall consider gravel layr and all neccessary formwork Calculated per m3 of foundation. | m3 | 0.45 |  | 0
| TOTAL CONCRETE WORKS |  |  |  | 0
IV | SHEET METAL WORKS
| Production transport and Installation of visibility signboards for marking of donor.Table is rectangular in shape, dimensions and materialization according to the sketch , mounted on a steel deep galvanised substructure consisting of steel profiles 80x80x4mm , and metal sheet d = 1mm . The total height of the table is 4m, of which 80cm is anchored into the concrete, and the lower angle of table is at a height of 2.2m above ground level. All according the technical specifications that are integral part of the tender. Calculated per peace of installed signboard | pcs | 1 |  | 0
| TOTAL SHEET METAL WORKS |  |  |  | 0
| TOTAL FOR PRODUCTION AND MONTAGE OF SIGNBOARDS |  |  |  | 0

## SUM
SUMMARY
OF LANDSLIDE REMEDY WORKS
on the state road of IB class No 24, SECTION: Lukovo - Boljevac
1 | WORKS ON THE LANDSLIDE REMEDY |  | 0
2 | SIGNBOARDS |  | 0
|  | TOATAL: | 0